## Sheet1
Hardware Functional Requirements |  |  |  | Hardware Functional Requirements
ID | Statement | Type | Comments | ID | Statement | Type | Comments
HFR001 | The project shall have a controller. | Must |  | SFR001 | The project shall have main loop. | Must
HFR002 | The controller shall have Wi-Fi. | Must |  | SFR002 | The project shall have a display driver. | Must
HFR003 | The controller shall have Flash memory. | Must |  | SFR003 | The display driver shall be able to send data to the display. | Must
HFR004 | The controller shall have 9 digital GPIO pins. | Must |  | SFR004 | The display driver shall be able to draw a pixel. | Must
HFR005 | The controller shall have 1 analog GPIO pin. | Must |  | SFR005 | The display driver shall be able to draw a line. | Must
HFR006 | The controller shall have 1 PWM GPIO pin. | Must |  | SFR006 | The display driver shall be able to draw a rectangle. | Must
HFR007 | The controller shall have SPI. | Must |  | SFR007 | The display driver shall be able to fill a rectangle. | Must
HFR008 | The project shall have a display. | Must |  | SFR008 | The display driver shall be able to fill the screen. | Must
HFR009 | The display shall have SPI interface. | Must |  | SFR009 | The display driver shall be able to display text. | Must
HFR010 | The display shall have a 2.8 inch diagonal. | Must |  | SFR010 | The display driver shall be able to clear the screen. | Must
HFR011 | The display shall have a 320x240 pixels resolution. | Must |  | SFR011 | The project shall have an audio driver. | Must
HFR012 | The project shall have a joystick. | Must |  | SFR012 | The audio driver shall be able to send data to buzzer. | Must
HFR013 | The joystick shall have analog output. | Must |  | SFR013 | The audio driver shall be able to change audio frequency. | Must
HFR014 | The joystick shall have a push button. | Must |  | SFR014 | The audio driver shall be able to set the duration of the audio. | Must
HFR015 | The joystick shall have 2 axis. | Must |  | SFR015 | The project shall have an input driver. | Must
HFR016 | The project shall have 2 buttons. | Must |  | SFR016 | The input driver shall be able to read data from the joystick. | Must
HFR017 | The project shall have a buzzer. | Must |  | SFR017 | The input driver shall be able to read data from the buttons. | Must
|  |  |  | SFR018 | The project shall have SPI drivers. | Must | Included in controller SDK
|  |  |  | SFR019 | The project shall have PWM drivers. | Must | Included in controller SDK
|  |  |  | SFR020 | The project shall have Wi-Fi drivers. | Must | Included in controller SDK
|  |  |  | SFR021 | The project shall have Flash drivers. | Must | Included in controller SDK
|  |  |  | SFR022 | The project shall have an Wi-Fi connection UI. | Must
|  |  |  | SFR023 | The user shall be able to connect to nearby Wi-Fi networks using the Wi-Fi connection UI. | Must
|  |  |  | SFR024 | The Wi-Fi connection UI shall have a list of available Wi-Fi networks. | Must
|  |  |  | SFR025 | The Wi-Fi connection UI shall have a text box for the password. | Must
|  |  |  | SFR026 | The Wi-Fi connection UI shall have a keyboard to enter the password. | Must
|  |  |  | SFR027 | The Wi-Fi connection UI shall have a 'Connect' button. | Must
|  |  |  | SFR028 | The Wi-Fi connection UI shall have progress indicator for the connection. | Must
|  |  |  | SFR029 | The Wi-Fi connection UI shall have a connection status indicator. | Must
|  |  |  | SFR030 | The Wi-Fi connection UI shall have a signal strength indicator. | Must
|  |  |  | SFR031 | The Wi-Fi connection UI shall have an input guide. | Must
|  |  |  | SFR032 | The project shall have a game library UI. | Must
|  |  |  | SFR033 | The game library UI shall be able to fetch the list of games form cloud. | Must
|  |  |  | SFR034 | The game library UI shall be able to display the list of games form cloud. | Must
|  |  |  | SFR035 | The user shall be able to select a game from the game library using the game library UI. | Must
|  |  |  | SFR036 | The user shall be able to download a game from the game library using the game library UI. | Must
|  |  |  | SFR037 | The user shall be able to start a game from the game library using the game library UI. | Must
|  |  |  | SFR038 | The game library UI shall have a download progress indicator. | Must
|  |  |  | SFR039 | The game library UI shall have a 'Currently downloaded game' indicator. | Must
|  |  |  | SFR040 | The game library UI shall have an input guide. | Must
|  |  |  | SFR041 |  | Must
|  |  |  | SFR042 |  | Must
|  |  |  | SFR043 |  | Must
|  |  |  | SFR044 |  | Must
|  |  |  | SFR045 |  | Must
|  |  |  | SFR046 |  | Must
|  |  |  | SFR047 |  | Must
|  |  |  | SFR048 |  | Must
|  |  |  | SFR049 |  | Must
|  |  |  | SFR050 |  | Must
|  |  |  | SFR051 |  | Must
|  |  |  | SFR052 |  | Must
|  |  |  | SFR053 |  | Must
|  |  |  | SFR054 |  | Must
|  |  |  | SFR055 |  | Must
|  |  |  | SFR056 |  | Must
|  |  |  | SFR057 |  | Must
|  |  |  | SFR058 |  | Must
|  |  |  | SFR059 |  | Must
|  |  |  | SFR060 |  | Must